## Equipment register
Item | Site tag | Category | Manufacturer | Model | Serial number | Condition | Rating / capacity | Location | Additional specifications | Nameplate photo
001 | INV-01 | Inverters | SMA Solar Technology AG | Sunny Tripower STP 25-50 | 3015606912 | New | 25000 W | Test bay, wall B, upper left | PIC: 004533015201310; RID: 6VAKEZ; Vmax PV: 1000 V; VMPP PV: 430 - 800 V; Imax PV: 3 x 24 A; Isc PV: 3 x 35 A; Vrated: 380/400/415 V; Grid: 3N~ 50/60 Hz; Srated/max: 25000/25000 VA; Irated/max: 36.2/36.6 A; Ingress protection: IP65; Protective class: I; Overvoltage category: PV: II, AC grid: III; Weight: 35 kg; Date of manufacture: 2022-10-24; Marks: CE, RoHS | Handover PDF, page 3
002 | INV-02 | Inverters | KACO new energy GmbH | blueplanet 105 TL3 M1 WMOD IIG0 | 105TL01777040 | New | 105 000 VA | Test bay, wall B, upper centre | Part number: 1001941; Year: Q4 / 22; Vmax PV / Isc PV (max) / Inom PV: 1500 V / 300 A / 183 A; V-MPP at Pnom / V- range: 591 V - 1300 V / 591 V - 1450 V; Nominal voltage: 380 / 400 / 415 V (3P+PE); Voltage range continuous operation: 300 V - 478 V (Ph-Ph); Current (maximum continuous): 3 x 152 A; Frequency range: 45 Hz - 65 Hz; Snom at 380 / 400 / 415 V: 99 900 VA; Smax at 400 / 415 V: 105 000 VA; Reactive power: 0 - 100% Snom; Protection class / Ingress protection: I / IP66 / Type 4X; Max. backfeed current: 3 A; Made in: Germany; Marks: CE | Handover PDF, page 4
003 | INV-03 | Inverters | KACO new energy GmbH | blueplanet 100 NX3 M8 WM OD IIGX | 100NX301805598IEC | New | 100 000 VA | Test bay, wall B, lower centre | Part number: 1002081; Year: 02 / 24; Vmax PV / Isc PV (max) / Inom PV: 1100 Vdc / 8 x 37.5 A / 8 x 30 A; V-MPP at Pnom / V- range: 550 V - 850 V / 200 V - 1000 V; Nominal voltage: 400 V (3/N/PE); Voltage range continuous operation: 300 V - 480 V (Ph-Ph); Current (maximum continuous): 3 x 182.0 A; Frequency range: 45 Hz - 65 Hz; Rated power at 380 V / 400 V: 100 000 VA; Reactive power: 0 - 60 % Snom; Protection class / Ingress protection: I / IP66; Topology: No galvanic separation, ungrounded arrays only; Made in: Germany; Marks: CE | Handover PDF, page 5
004 | INV-04 | Inverters | KOSTAL Solar Electric | PIKO CI 100 | 2404-40210728P | New | 100 kW / 111 kVA | Test bay, wall B, upper right | Item No.: 12182411; DC Vmpp: 200 - 1000 V; DC Vdc max: 200 - 1100 V; DC Idcmax: 3 x 40 + 5 x 32 A; DC Iscmax: 3 x 50 + 5 x 45 A; DC overvoltage category: II; AC grid: 3(N)~ 400 V, 50 Hz; AC Iscmax: 168.8 A; AC Pac / Sac: 100 kW / 111 kVA; Protection: Class I, IP66; Operating temperature: -25 °C ... 60 °C; Certification: TÜV Rheinland type approved, ID 1111270880; Marks: CE | Handover PDF, page 6
005 | INV-05 | Inverters | WEG | SIW500H ST030 M3 | 6T2199001846 | New | 30 kW | Test bay, wall B, right | Name: Inversor solar (solar inverter); Max. DC input voltage: 1100 V d.c.; Max. DC input current: 26 A / 26 A / 26 A / 26 A; Isc (MPPT): 40 A / 40 A / 40 A / 40 A; MPP range: 200 - 1000 V d.c.; AC nominal output voltage: 380/400/440/480 V a.c., 3(N)~; AC nominal frequency: 50/60 Hz; AC rated output power: 30 kW; Max. apparent power: 33 kVA; Max. AC output current: 50.4 A @ 380 V, 47.9 A @ 400 V, 43.5 A @ 440 V, 39.9 A @ 480 V; Power factor: 0.8 lagging - 0.8 leading; Operating temperature: -25 °C to +60 °C; Topology: Non-isolated; Enclosure: IP66; Protection class: I; Overvoltage category: II (DC) / III (AC); Pollution degree: III; Altitude: 4000 m; Communication: MBUS / RS485 / WLAN; AFCI: Type I; QC: 00112208; Manufactured: 2021-08-28; Made in: China | Handover PDF, page 7
006 | PC-01 | Power controllers | Fronius | Ohmpilot 9.0-3 | 93027673 | New | 9000 W | Workshop, wall A | Art.Nr.: 4,050,016; Type: Power controller (Leistungssteller); U: 1~230 V / 3~400 V / 50 Hz; P load (max): 9000 W; Ingress protection: IP 54; I in: 16 A; I load: 1 x 16 A / 3 x 16 A; I analog out: 13 A; I relay: 13 A; Made in: Wels, Austria; Marks: CE | Handover PDF, page 8

## Details by unit
Item | Site tag | Category | Detail | Value
001 | INV-01 | Inverters | UNIT | SMA Solar Technology AG Sunny Tripower STP 25-50 — serial 3015606912
001 | INV-01 | Inverters | Manufacturer | SMA Solar Technology AG
001 | INV-01 | Inverters | Model | Sunny Tripower STP 25-50
001 | INV-01 | Inverters | Serial No. | 3015606912
001 | INV-01 | Inverters | Rating / capacity | 25000 W
001 | INV-01 | Inverters | Condition | New
001 | INV-01 | Inverters | Site tag | INV-01
001 | INV-01 | Inverters | Location | Test bay, wall B, upper left
001 | INV-01 | Inverters | Warranty | 120 months from 21 Sep 2026, until 21 Sep 2036
001 | INV-01 | Inverters | PIC | 004533015201310
001 | INV-01 | Inverters | RID | 6VAKEZ
001 | INV-01 | Inverters | Vmax PV | 1000 V
001 | INV-01 | Inverters | VMPP PV | 430 - 800 V
001 | INV-01 | Inverters | Imax PV | 3 x 24 A
001 | INV-01 | Inverters | Isc PV | 3 x 35 A
001 | INV-01 | Inverters | Vrated | 380/400/415 V
001 | INV-01 | Inverters | Grid | 3N~ 50/60 Hz
001 | INV-01 | Inverters | Srated/max | 25000/25000 VA
001 | INV-01 | Inverters | Irated/max | 36.2/36.6 A
001 | INV-01 | Inverters | Ingress protection | IP65
001 | INV-01 | Inverters | Protective class | I
001 | INV-01 | Inverters | Overvoltage category | PV: II, AC grid: III
001 | INV-01 | Inverters | Weight | 35 kg
001 | INV-01 | Inverters | Date of manufacture | 2022-10-24
001 | INV-01 | Inverters | Marks | CE, RoHS
002 | INV-02 | Inverters | UNIT | KACO new energy GmbH blueplanet 105 TL3 M1 WMOD IIG0 — serial 105TL01777040
002 | INV-02 | Inverters | Manufacturer | KACO new energy GmbH
002 | INV-02 | Inverters | Model | blueplanet 105 TL3 M1 WMOD IIG0
002 | INV-02 | Inverters | Serial No. | 105TL01777040
002 | INV-02 | Inverters | Rating / capacity | 105 000 VA
002 | INV-02 | Inverters | Condition | New
002 | INV-02 | Inverters | Site tag | INV-02
002 | INV-02 | Inverters | Location | Test bay, wall B, upper centre
002 | INV-02 | Inverters | Warranty | 120 months from 21 Sep 2026, until 21 Sep 2036
002 | INV-02 | Inverters | Part number | 1001941
002 | INV-02 | Inverters | Year | Q4 / 22
002 | INV-02 | Inverters | Vmax PV / Isc PV (max) / Inom PV | 1500 V / 300 A / 183 A
002 | INV-02 | Inverters | V-MPP at Pnom / V- range | 591 V - 1300 V / 591 V - 1450 V
002 | INV-02 | Inverters | Nominal voltage | 380 / 400 / 415 V (3P+PE)
002 | INV-02 | Inverters | Voltage range continuous operation | 300 V - 478 V (Ph-Ph)
002 | INV-02 | Inverters | Current (maximum continuous) | 3 x 152 A
002 | INV-02 | Inverters | Frequency range | 45 Hz - 65 Hz
002 | INV-02 | Inverters | Snom at 380 / 400 / 415 V | 99 900 VA
002 | INV-02 | Inverters | Smax at 400 / 415 V | 105 000 VA
002 | INV-02 | Inverters | Reactive power | 0 - 100% Snom
002 | INV-02 | Inverters | Protection class / Ingress protection | I / IP66 / Type 4X
002 | INV-02 | Inverters | Max. backfeed current | 3 A
002 | INV-02 | Inverters | Made in | Germany
002 | INV-02 | Inverters | Marks | CE
003 | INV-03 | Inverters | UNIT | KACO new energy GmbH blueplanet 100 NX3 M8 WM OD IIGX — serial 100NX301805598IEC
003 | INV-03 | Inverters | Manufacturer | KACO new energy GmbH
003 | INV-03 | Inverters | Model | blueplanet 100 NX3 M8 WM OD IIGX
003 | INV-03 | Inverters | Serial No. | 100NX301805598IEC
003 | INV-03 | Inverters | Rating / capacity | 100 000 VA
003 | INV-03 | Inverters | Condition | New
003 | INV-03 | Inverters | Site tag | INV-03
003 | INV-03 | Inverters | Location | Test bay, wall B, lower centre
003 | INV-03 | Inverters | Warranty | 120 months from 21 Sep 2026, until 21 Sep 2036
003 | INV-03 | Inverters | Part number | 1002081
003 | INV-03 | Inverters | Year | 02 / 24
003 | INV-03 | Inverters | Vmax PV / Isc PV (max) / Inom PV | 1100 Vdc / 8 x 37.5 A / 8 x 30 A
003 | INV-03 | Inverters | V-MPP at Pnom / V- range | 550 V - 850 V / 200 V - 1000 V
003 | INV-03 | Inverters | Nominal voltage | 400 V (3/N/PE)
003 | INV-03 | Inverters | Voltage range continuous operation | 300 V - 480 V (Ph-Ph)
003 | INV-03 | Inverters | Current (maximum continuous) | 3 x 182.0 A
003 | INV-03 | Inverters | Frequency range | 45 Hz - 65 Hz
003 | INV-03 | Inverters | Rated power at 380 V / 400 V | 100 000 VA
003 | INV-03 | Inverters | Reactive power | 0 - 60 % Snom
003 | INV-03 | Inverters | Protection class / Ingress protection | I / IP66
003 | INV-03 | Inverters | Topology | No galvanic separation, ungrounded arrays only
003 | INV-03 | Inverters | Made in | Germany
003 | INV-03 | Inverters | Marks | CE
004 | INV-04 | Inverters | UNIT | KOSTAL Solar Electric PIKO CI 100 — serial 2404-40210728P
004 | INV-04 | Inverters | Manufacturer | KOSTAL Solar Electric
004 | INV-04 | Inverters | Model | PIKO CI 100
004 | INV-04 | Inverters | Serial No. | 2404-40210728P
004 | INV-04 | Inverters | Rating / capacity | 100 kW / 111 kVA
004 | INV-04 | Inverters | Condition | New
004 | INV-04 | Inverters | Site tag | INV-04
004 | INV-04 | Inverters | Location | Test bay, wall B, upper right
004 | INV-04 | Inverters | Warranty | 120 months from 21 Sep 2026, until 21 Sep 2036
004 | INV-04 | Inverters | Item No. | 12182411
004 | INV-04 | Inverters | DC Vmpp | 200 - 1000 V
004 | INV-04 | Inverters | DC Vdc max | 200 - 1100 V
004 | INV-04 | Inverters | DC Idcmax | 3 x 40 + 5 x 32 A
004 | INV-04 | Inverters | DC Iscmax | 3 x 50 + 5 x 45 A
004 | INV-04 | Inverters | DC overvoltage category | II
004 | INV-04 | Inverters | AC grid | 3(N)~ 400 V, 50 Hz
004 | INV-04 | Inverters | AC Iscmax | 168.8 A
004 | INV-04 | Inverters | AC Pac / Sac | 100 kW / 111 kVA
004 | INV-04 | Inverters | Protection | Class I, IP66
004 | INV-04 | Inverters | Operating temperature | -25 °C ... 60 °C
004 | INV-04 | Inverters | Certification | TÜV Rheinland type approved, ID 1111270880
004 | INV-04 | Inverters | Marks | CE
005 | INV-05 | Inverters | UNIT | WEG SIW500H ST030 M3 — serial 6T2199001846
005 | INV-05 | Inverters | Manufacturer | WEG
005 | INV-05 | Inverters | Model | SIW500H ST030 M3
005 | INV-05 | Inverters | Serial No. | 6T2199001846
005 | INV-05 | Inverters | Rating / capacity | 30 kW
005 | INV-05 | Inverters | Condition | New
005 | INV-05 | Inverters | Site tag | INV-05
005 | INV-05 | Inverters | Location | Test bay, wall B, right
005 | INV-05 | Inverters | Warranty | 120 months from 21 Sep 2026, until 21 Sep 2036
005 | INV-05 | Inverters | Name | Inversor solar (solar inverter)
005 | INV-05 | Inverters | Max. DC input voltage | 1100 V d.c.
005 | INV-05 | Inverters | Max. DC input current | 26 A / 26 A / 26 A / 26 A
005 | INV-05 | Inverters | Isc (MPPT) | 40 A / 40 A / 40 A / 40 A
005 | INV-05 | Inverters | MPP range | 200 - 1000 V d.c.
005 | INV-05 | Inverters | AC nominal output voltage | 380/400/440/480 V a.c., 3(N)~
005 | INV-05 | Inverters | AC nominal frequency | 50/60 Hz
005 | INV-05 | Inverters | AC rated output power | 30 kW
005 | INV-05 | Inverters | Max. apparent power | 33 kVA
005 | INV-05 | Inverters | Max. AC output current | 50.4 A @ 380 V, 47.9 A @ 400 V, 43.5 A @ 440 V, 39.9 A @ 480 V
005 | INV-05 | Inverters | Power factor | 0.8 lagging - 0.8 leading
005 | INV-05 | Inverters | Operating temperature | -25 °C to +60 °C
005 | INV-05 | Inverters | Topology | Non-isolated
005 | INV-05 | Inverters | Enclosure | IP66
005 | INV-05 | Inverters | Protection class | I
005 | INV-05 | Inverters | Overvoltage category | II (DC) / III (AC)
005 | INV-05 | Inverters | Pollution degree | III
005 | INV-05 | Inverters | Altitude | 4000 m
005 | INV-05 | Inverters | Communication | MBUS / RS485 / WLAN
005 | INV-05 | Inverters | AFCI | Type I
005 | INV-05 | Inverters | QC | 00112208
005 | INV-05 | Inverters | Manufactured | 2021-08-28
005 | INV-05 | Inverters | Made in | China
006 | PC-01 | Power controllers | UNIT | Fronius Ohmpilot 9.0-3 — serial 93027673
006 | PC-01 | Power controllers | Manufacturer | Fronius
006 | PC-01 | Power controllers | Model | Ohmpilot 9.0-3
006 | PC-01 | Power controllers | Serial No. | 93027673
006 | PC-01 | Power controllers | Rating / capacity | 9000 W
006 | PC-01 | Power controllers | Condition | New
006 | PC-01 | Power controllers | Site tag | PC-01
006 | PC-01 | Power controllers | Location | Workshop, wall A
006 | PC-01 | Power controllers | Warranty | 120 months from 21 Sep 2026, until 21 Sep 2036
006 | PC-01 | Power controllers | Art.Nr. | 4,050,016
006 | PC-01 | Power controllers | Type | Power controller (Leistungssteller)
006 | PC-01 | Power controllers | U | 1~230 V / 3~400 V / 50 Hz
006 | PC-01 | Power controllers | P load (max) | 9000 W
006 | PC-01 | Power controllers | Ingress protection | IP 54
006 | PC-01 | Power controllers | I in | 16 A
006 | PC-01 | Power controllers | I load | 1 x 16 A / 3 x 16 A
006 | PC-01 | Power controllers | I analog out | 13 A
006 | PC-01 | Power controllers | I relay | 13 A
006 | PC-01 | Power controllers | Made in | Wels, Austria
006 | PC-01 | Power controllers | Marks | CE